## sample
chip | block | offset | section name | repeat | register | width | description | field | sw access | hw access | field default | bits
chip1
block_name
[5 empty] | Reg1 | 16 | {registered=false}{rtl_hw_vector=true}
[8 empty] | F0 | ro | wo | 0 | [3:0]
[7 empty] | {rtl.hw_rp = true} | F2 | ro | wo | 0 | [11:8]
[8 empty] | F3 | ro | wo | 0 | [15:12]
|  | 0x400 | DATA_RAM | 384 |  |  | Mem Name description{external=true;type=mem}
[5 empty] | MEM | 16 |  | MEM_REG | ro | wo | 0 | [15:0]
end section
baseline
[13 empty] | Module A | Chip1_ids
[13 empty] | [15:8] | [11:4]
[13 empty] | [3:0] | [3:0]
Update to 13 bits
[13 empty] | Module A | Chip1_ids
[13 empty] | [15:8] | [12:5]
[13 empty] | [5] | [4]
[13 empty] | [3:0] | [3:0]

## ids_template
| User header | IDS Identifier | Default values | property name | Description
| system | $system_name |  |  | Name of System.
| system description | $system_desc |  |  | Description for the system.Description also support uvm code (syntax is [uvm]--[/uvm] ) ,enum and constraint (syntax is { 1:ON:this is on } ) and property (syntax is {name1=value1;name2=value2})
| board | $board_name |  |  | Name of Board.
| board description | $board_desc |  |  | Description for the board.Description also support uvm code (syntax is [uvm]--[/uvm] ) ,enum and constraint (syntax is { 1:ON:this is on } ) and property (syntax is {name1=value1;name2=value2})
| chip | $chip_name |  |  | Name of Chip.
| chip description | $chip_desc |  |  | Description for the chip.Description also support uvm code (syntax is [uvm]--[/uvm] ) ,enum and constraint (syntax is { 1:ON:this is on } ) and property (syntax is {name1=value1;name2=value2})
| chip offset | $chip_offset |  |  | Chip offset
| chip size | $chip_size |  |  | Chip Size
| block | $block_name |  |  | Name of Block. Defaults to "block".
| block description | $block_desc |  |  | Description for the block.Description also support uvm code (syntax is [uvm]--[/uvm] ) ,enum and constraint (syntax is { 1:ON:this is on } ) and property (syntax is {name1=value1;name2=value2})
| block offset | $block_offset |  |  | Block offset
| block size | $block_size |  |  | Block size in units selected in the Configure window
| clock_edge | $block_clock_edge |  |  | Can be 'posedge' or 'negedge' . 'posedge' is the default. Used for RTL output.
| reset_type | $block_reset_type |  |  | Can be 'sync' or 'async'. 'sync' is the default. Used for RTL output.
| block reset level | $block_reset_level
| block coverage | $block_coverage
| block constraint | $block_constraint
| in_third_party | $in_third_party |  |  | Use can ref other format
| register | $reg_name |  |  | Required. Name of the register in block.
| reg offset | $reg_offset |  |  | Register Offset in the block. If not specified, it defaults to the next available address starting from '0'
| reg description | $reg_desc |  |  | Description of the register.Description also support uvm code (syntax is [uvm]--[/uvm] ) ,enum and constraint (syntax is { 1:ON:this is on } ) and property (syntax is {name1=value1;name2=value2})
| reg instance | $reg_count |  |  | The number of times the register is to be repeated. Used to model array of registers or memories.
| reg default | $reg_default | 0x0 |  | Default value for the Register can be specified as : decimale.g. 26 , hexadecimal e.g. 0xA1, HA1, 'hA1, octal e.g. 'o56, binary e.g. 'b01
| reg external | $reg_external
| index_reg | $reg_index |  |  | Name of the Index register. This property is attached to the corresponding data register.
| width | $reg_width
| depth | $reg_depth |  |  | Depth of an inditrectly addressed register array. This property is attached to the corresponding data register.
| reg clock edge | $reg_clock_edge
| reg reset type | $reg_reset_type
| reg reset level | $reg_reset_level
| reg coverage | $reg_coverage
| reg constraint | $reg_constraint
| field | $field_name |  |  | Required. Name of the field in a register
| bits | $field_offset |  |  | Required. Location of the field in the register. If brackets '[]' are used, they are ignored. Range is specified as low:high or high:low
| sw access | $field_sw_access | rw |  | Software access for field. Possible values are : ro wo rw r/w1c r/wc rw1 w1 rc rs rm wm r/w1s r/w0c r/w0s r/w1t r/w0t ru a0 a1
| field default | $field_default | 0x0 |  | Default value for the field can be specified as : decimale.g. 26 , hexadecimal e.g. 0xA1, HA1, 'hA1, octal e.g. 'o56, binary e.g. 'b01
| hw access | $field_hw_access | ro |  | Hardware access for field.Possible values are [ ro wo rw ]
| field description | $field_desc |  |  | Description for the field.Description also support uvm code (syntax is [uvm]--[/uvm] ) ,enum and constraint (syntax is { 1:ON:this is on } ) and property (syntax is {name1=value1;name2=value2})
| constraint | $field_constraint |  |  | Constraints on the field.
| field coverage | $field_coverage
| [31:16] | $field_bits[31:16] |  |  | These are used for "field maps". See example for a template based on field bits.
| [15:0] | $field_bits[15:0]
| section name | $section_name |  |  | Name of a section (register group).
| section offset | $section_offset |  |  | Offset of the section
| section size | $section_size |  |  | Size of the section
| section count | $section_count |  |  | The number of times a section is repeated.
| section external | $section_external |  |  | Marks section as external. Giving this a value of 'true' means RTL for the section is not generated.
| section description | $section_desc |  |  | description for the section
| end section | $section_end |  |  | Denotes end of a section.
| offset | $offset |  |  | block,register and section
| size | $size |  |  | block,section
| enum and constraint | $constraint |  |  | block,register and field
| external | $external |  |  | register and section
| repeat | $count |  |  | register and section
| uvm code | $uvm |  |  | uvmcode goes to output as verbatimfor all block/section/reg/field
| description | $desc |  |  | description for all block/reg/field . $desc also support uvm code (syntax is [uvm]--[/uvm] ) ,enum and constraint (syntax is { 1:ON:this is on } ) and property (syntax is {name1=value1;name2=value2})
| coverage | $coverage |  |  | coverage for all block/section/reg/field
| hdl path | $hdl_path |  |  | hdl_path for all block/section/reg/field
| uvm class | $uvm_class |  |  | uvm_class for all block/section/reg/field
| clock edge | $clock_edge |  |  | clock edge for all block/section/reg
| reset type | $reset_type |  |  | reset type for all block/section/reg
| variant | $variant
| reset level | $reset_level |  |  | reset level for all block/section/reg
| ref | $ref
| refpath | $refpath
| ref offset | $ref_offset
| ref description | $ref_desc
Parameter/define | name | $define_name
| value | $define_value
| private | $private
| parameter description | $define_desc
Enumeration | enum name | $enum_name
| mnemonic value | $enum_value
| mnemonic name | $mnemonic_name
| enum description | $enum_desc
Signals | signal name | $signal_name
| port type | $port_type
| signal description | $signal_desc
Bus domain | bus domain name | $bus_domain_name
| address unit | $address_unit
| bus description | $bus_desc
| bus | $bus
IOPort
| port_name | $port_name
| pc_x | $pc_x
| spec_type | $spec_type
| direction | $direction
| pc_y | $pc_y
| ams_discipline | $ams_decsipline
| io description | $description_io
Electrical
| group | $group
| function | $function
| sub-case description | $description_elec
| default Corner | $default_corner
| tc_min | $tc_min
| tc_max | $tc_max
| tc_typical | $tc_typical
| symbol | $symbol
| req_min | $req_min
| req_max | $req_max
| req_typical | $req_typical
| unit | $unit
channels | channel | $channel_name
| bus_interface_ref | $bus_interface_ref
interfaces
| bus_interface | $bus_interface
| v,l,n,v | $type_or_connect
| physical_name | $physical_name
| logical_name | $logical_name
| interface description | $interface_desc
| base_addresses_or_range | $base_addresses_range
| remap_address_name | $remapaddress_name
| remap_address_value | $remapaddress_value
| bus_interface_type | $bus_interface_type
| remap_description | $remapdesc
Instances
| inst_name | $instance_name
| library | $instance_library
| vendor | $instance_libvendor
| version | $instance_libversion
| comp_name | $instance_libname
| base_address_or_increment | $instance_baseaddr_incr
| configure_parameter_name | $instance_configparamname
| configure_parameter_value | $instance_configparamvalue
| instance_description | $instance_desc
| instance_ref | $socref
BusInterConnect
| initiator | $bus_initiator
| i_bus | $initiator_bus
| target | $target
| bus_interconnection_properties | $target_properties
| bus_interconnection_desc | $businterconnect_desc
| t_bus | $target_bus
SignalsInterConnect
| s_initiator | $signals_initiator
| i_port | $initiator_signal
| s_target | $starget
| signal_interconnection_properties | $signal_properties
| t_port | $target_signal
| signal_interconnection_ desc | $singnalsinterconnect_desc
views
| view | $view
| design_ref_vendor | $drefvendor
| design_ref_library | $dreflibrary
| design_ref_name | $drefname
| design_ref_version | $drefversion
| design_ref_path | $drefpath
AddressSpaces
| address_space | $address_space
| local_memory_map | $local_memorymap
| address_block | $address_block
| address_offset | $address_offset
| base_address | $base_address
| address_unit | $addr_unit
| address_range | $range
| address_width | $width
| address_space_description | $address_description
Properties | User header | IDS Identifier | Default values | property name | Description
| block prop | $block_property |  | prop
| reg prop | $reg_property |  | prop
| field prop | $field_property |  | prop
| section prop | $section_property |  | prop
| chip prop | $chip_property |  | prop
| board prop | $board_property |  | prop
Notes about this template
This sheet contains information about your Excel register data. The columns can be specified in any order. Empty rows are ignored.
The text in bold in the blue box above are your column headings that can be modified as per your requirements.
The name of this sheet must be "ids_template"
Use either reg default or field default
If this template needs to be shared, it can be put in a stand-alone Excel file. In that case, the environment variable IDSEXCEL_TEMPLATE_FILE must point to that file.
indicates the fields which user cannot modify, these are the ids identifiers
indicates the fields which user can modify
indicates unused field
Note on D28: assign default value for "register".This value will be fetch directly from here if not given in the register description for whole document.
Note on D42: assign default value for "field default".This value will be fetch directly from here if not given in the field description for whole document
Note on D191: shashank: assign default value.This value will be fetch directly from here if not given in the document
Note on D192: shashank: assign default value.This value will be fetch directly from here if not given in the document
Note on D193: shashank: assign default value.This value will be fetch directly from here if not given in the document
Note on D194: shashank: assign default value.This value will be fetch directly from here if not given in the document
Note on D195: shashank: assign default value.This value will be fetch directly from here if not given in the document
Note on D196: shashank: assign default value.This value will be fetch directly from here if not given in the document