## ids_template
| User header | IDS Identifier | Default values | property name | Description
| system | $system_name |  |  | Name of System.
| system description | $system_desc |  |  | Description for the system.Description also support uvm code (syntax is [uvm]--[/uvm] ) ,enum and constraint (syntax is { 1:ON:this is on } ) and property (syntax is {name1=value1;name2=value2})
| board | $board_name |  |  | Name of Board.
| board descrption | $board_desc |  |  | Description for the board.Description also support uvm code (syntax is [uvm]--[/uvm] ) ,enum and constraint (syntax is { 1:ON:this is on } ) and property (syntax is {name1=value1;name2=value2})
| chip | $chip_name |  |  | Name of Chip.
| chip description | $chip_desc |  |  | Description for the chip.Description also support uvm code (syntax is [uvm]--[/uvm] ) ,enum and constraint (syntax is { 1:ON:this is on } ) and property (syntax is {name1=value1;name2=value2})
| chip offset | $chip_offset |  |  | Chip offset
| chip size | $chip_size |  |  | Chip Size
| block | $block_name |  |  | Name of Block. Defaults to "block".
| block description | $block_desc |  |  | Description for the block.Description also support uvm code (syntax is [uvm]--[/uvm] ) ,enum and constraint (syntax is { 1:ON:this is on } ) and property (syntax is {name1=value1;name2=value2})
| block offset | $block_offset |  |  | Block offset
| block size | $block_size |  |  | Block size in units selected in the Configure window
| clock_edge | $block_clock_edge |  |  | Can be 'posedge' or 'negedge' . 'posedge' is the default. Used for RTL output.
| reset_type | $block_reset_type |  |  | Can be 'sync' or 'async'. 'sync' is the default. Used for RTL output.
| block reset level | $block_reset_level
| block coverage | $block_coverage
| block constraint | $block_constraint
| register | $reg_name |  |  | Required. Name of the register in block.
| reg offset | $reg_offset |  |  | Register Offset in the block. If not specified, it defaults to the next available address starting from '0'
| reg description | $reg_desc |  |  | Description of the register.Description also support uvm code (syntax is [uvm]--[/uvm] ) ,enum and constraint (syntax is { 1:ON:this is on } ) and property (syntax is {name1=value1;name2=value2})
| reg instance | $reg_count |  |  | The number of times the register is to be repeated. Used to model array of registers or memories.
| reg default | $reg_default | 0x0 |  | Default value for the Register can be specified as : decimale.g. 26 , hexadecimal e.g. 0xA1, HA1, 'hA1, octal e.g. 'o56, binary e.g. 'b01
| reg external | $reg_external
| index_reg | $reg_index |  |  | Name of the Index register. This property is attached to the corresponding data register.
| width | $reg_width
| depth | $reg_depth |  |  | Depth of an inditrectly addressed register array. This property is attached to the corresponding data register.
| reg clock edge | $reg_clock_edge
| reg reset type | $reg_reset_type
| reg reset level | $reg_reset_level
| reg coverage | $reg_coverage
| reg constraint | $reg_constraint
| field | $field_name |  |  | Required. Name of the field in a register
| bits | $field_offset |  |  | Required. Location of the field in the register. If brackets '[]' are used, they are ignored. Range is specified as low:high or high:low
| sw access | $field_sw_access | rw |  | Software access for field. Possible values are : ro wo rw r/w1c r/wc rw1 w1 rc rs rm wm r/w1s r/w0c r/w0s r/w1t r/w0t ru a0 a1
| field default | $field_default | 0x0 |  | Default value for the field can be specified as : decimale.g. 26 , hexadecimal e.g. 0xA1, HA1, 'hA1, octal e.g. 'o56, binary e.g. 'b01
| hw access | $field_hw_access | ro |  | Hardware access for field.Possible values are [ ro wo rw ]
| field description | $field_desc |  |  | Description for the field.Description also support uvm code (syntax is [uvm]--[/uvm] ) ,enum and constraint (syntax is { 1:ON:this is on } ) and property (syntax is {name1=value1;name2=value2})
| constraint | $field_constraint |  |  | Constraints on the field.
| Field coverage | $field_coverage
| [31:16] | $field_bits[31:16] |  |  | These are used for "field maps". See example for a template based on field bits.
| [15:0] | $field_bits[15:0]
| section name | $section_name |  |  | Name of a section (register group).
| section offset | $section_offset |  |  | Offset of the section
| section size | $section_size |  |  | Size of the section
| section count | $section_count |  |  | The number of times a section is repeated.
| section external | $section_external |  |  | Marks section as external. Giving this a value of 'true' means RTL for the section is not generated.
| section description | $section_desc |  |  | description for the section
| end section | $section_end |  |  | Denotes end of a section.
| offset | $offset |  |  | block,register and section
| size | $size |  |  | block,section
| enum and constraint | $constraint |  |  | block,register and field
| external | $external |  |  | register and section
| repeat | $count |  |  | register and section
| uvm code | $uvm |  |  | uvmcode goes to output as verbatimfor all block/section/reg/field
| description | $desc |  |  | description for all block/reg/field . $desc also support uvm code (syntax is [uvm]--[/uvm] ) ,enum and constraint (syntax is { 1:ON:this is on } ) and property (syntax is {name1=value1;name2=value2})
| coverage | $coverage |  |  | coverage for all block/section/reg/field
| hdl path | $hdl_path |  |  | hdl_path for all block/section/reg/field
| uvm class | $uvm_class |  |  | uvm_class for all block/section/reg/field
| clock edge | $clock_edge |  |  | clock edge for all block/section/reg
| reset type | $reset_type |  |  | reset type for all block/section/reg
| variant | $variant
| reset level | $reset_level |  |  | reset level for all block/section/reg
| ref | $ref
| refpath | $refpath
| ref offset | $ref_offset
| ref description | $ref_desc
| define name | $define_name
| define value | $define_value
| private | $private
| define description | $define_desc
| enum name | $enum_name
| enum value | $enum_value
| mnemonic name | $mnemonic_name
| enum description | $enum_desc
| bus domain name | $bus_domain_name
| address unit | $address_unit
| bus description | $bus_desc
| bus | $bus
Properties | User header | IDS Identifier | Default values | property name | Description
| block prop | $block_property |  | prop
| reg prop | $reg_property |  | prop
| field prop | $field_property |  | prop
| section prop | $section_property |  | prop
Notes about this template
This sheet contains information about your Excel register data. The columns can be specified in any order. Empty rows are ignored.
The text in bold in the greeen box above are your column headings that can be modified as per your requirements.
The name of this sheet must be "ids_template"
Use either reg default or field default
If this template needs to be shared, it can be put in a stand-alone Excel file. In that case, the environment variable IDSEXCEL_TEMPLATE_FILE must point to that file.
indicates the fields which user cannot modify, these are the ids identifiers
indicates the fields which user can modify
indicates unused field
Note on D27: assign default value for "register".This value will be fetch directly from here if not given in the register description for whole document.
Note on D41: assign default value for "field default".This value will be fetch directly from here if not given in the field description for whole document
Note on D93: shashank: assign default value.This value will be fetch directly from here if not given in the document
Note on D94: shashank: assign default value.This value will be fetch directly from here if not given in the document
Note on D95: shashank: assign default value.This value will be fetch directly from here if not given in the document
Note on D96: shashank: assign default value.This value will be fetch directly from here if not given in the document

## Sheet1
© 2015 Agnisys, Inc. ALL RIGHTS RESERVED
Currently, IDS support register sharing only in UVM
|  |  | bus domain name | address unit | bus description | bus
|  |  | amba1 | 8 | This is AMBA-AHB bus. Since it is on top in this template, it becomes default bus for the register spec. | AMBA-AHB
|  |  | amba2 | 32 | This is also AMBA-AHB bus, but with address unit 32 | AMBA-AHB
|  |  | apb | 16 | This is AMBA-APB bus | AMBA-APB
|  |  | ocp | 64 | This is OCP bus | OCP
|  |  | axi | 32 | This is AMBA-AXI bus | AMBA-AXI
|  |  | avalon | 64 | This is Avalon bus | AVALON
|  |  | prop_bus | 16 | This is IDS Proprietary bus | PROPRIETARY
|  |  | amba3 | 128 | This is AMBA3-AHB-lite bus | AMBA3AHBLITE
|  |  | wish | 32 | This is Wishbone bus | WISHBONE
chip | chip description | block | block description | section name | section description | register | field | bits | sw access | hw access | description
LH1256D_Chip | {bus.domain=amba1,axi,apb,avalon,prop_bus,amba3,amba2,wish,ocp; offset.axi=0x1000;offset.apb=0x2000;offset.avalon=0x3000;offset.prop_bus=0x4000;} | [9 empty] | **This chip has "amba1" as the default bus. **All buses specified here using "bus.domain" property would be used throught to say which block/register resides in that domain
|  | EDAHG_Block | {bus.domain=amba1,axi;offset.axi=0x100;} | [7 empty] | This block and it's registers reside in amba1 and axi domain
Section1
DataReg1
[7 empty] | CheckSumBits | [0:7] | ro | rw
[7 empty] | DataBits | [8:31] | rw | ro
DataReg2
[7 empty] | DataBits | [31:0] | rw | rw
end section
|  | AJMGW_Block | {bus.domain=ocp,wish,amba2;offset.wish=0x100;offset.amba2=0x100} | [7 empty] | This block and it's registers reside in ocp,wish and amba2 domain
ControlReg
[7 empty] | FieldBits | [31:16] | ro | rw
|  | CDCMD_Block | {bus.domain=ocp,avalon,apb,amba3,prop_bus;} | [7 empty] | This block and it's registers reside in ocp,apb,avalon,prop_bus and amba3 domain
[6 empty] | CDCReg | CDCBit | 31 | r/w1c | ro
[7 empty] | FieldBits | [15:0] | rc | rw
|  |  |  | InternalSection | {bus.domain=prop_bus;offset.prop_bus=0x10;} | [5 empty] | This section and it's registers reside in proprietary bus domain
InternalReg
[7 empty] | RegField | [31:0] | rw | rw
end section

## Sheet3
LH1256D_Chip | [8 empty] | **This chip has "amba1" as the default bus. **All buses specified here using "bus.domain" property would be used throught to say which block/register resides in that domain
{bus.domain=amba1,amba2;}
|  | EDAHG_Block | {bus.domain=amba2} | [5 empty] | This block and it's registers reside in amba1 and axi domain
DataReg1
[5 empty] | CheckSumBits | [0:7] | ro | rw
[5 empty] | DataBits | [8:31] | rw | ro
DataReg2
[5 empty] | DataBits | [31:0] | rw | rw
|  | AJMGW_Block | [6 empty] | This block and it's registers reside in ocp,wish and amba2 domain
ControlReg
[5 empty] | FieldBits | [31:16] | ro | rw
|  | CDCMD_Block | [6 empty] | This block and it's registers reside in ocp,apb,avalon and amba3 domain
CDCReg
[5 empty] | CDCBit | 31 | r/w1c | ro
[5 empty] | FieldBits | [15:0] | w1s | rw
InternalReg
[5 empty] | RegField | [31:0] | rw | rw