## ids_template
| User header | IDS Identifier | Default values | property name | Description
| system | $system_name |  |  | Name of System.
| system description | $system_desc |  |  | Description for the system.Description also support uvm code (syntax is [uvm]--[/uvm] ) ,enum and constraint (syntax is { 1:ON:this is on } ) and property (syntax is {name1=value1;name2=value2})
| board | $board_name |  |  | Name of Board.
| board description | $board_desc |  |  | Description for the board.Description also support uvm code (syntax is [uvm]--[/uvm] ) ,enum and constraint (syntax is { 1:ON:this is on } ) and property (syntax is {name1=value1;name2=value2})
| chip | $chip_name |  |  | Name of Chip.
| chip description | $chip_desc |  |  | Description for the chip.Description also support uvm code (syntax is [uvm]--[/uvm] ) ,enum and constraint (syntax is { 1:ON:this is on } ) and property (syntax is {name1=value1;name2=value2})
| chip offset | $chip_offset |  |  | Chip offset
| chip size | $chip_size |  |  | Chip Size
| block | $block_name |  |  | Name of Block. Defaults to "block".
| block description | $block_desc |  |  | Description for the block.Description also support uvm code (syntax is [uvm]--[/uvm] ) ,enum and constraint (syntax is { 1:ON:this is on } ) and property (syntax is {name1=value1;name2=value2})
| block offset | $block_offset |  |  | Block offset
| block size | $block_size |  |  | Block size in units selected in the Configure window
| block clock_edge | $block_clock_edge |  |  | Can be 'posedge' or 'negedge' . 'posedge' is the default. Used for RTL output.
| block reset_type | $block_reset_type |  |  | Can be 'sync' or 'async'. 'sync' is the default. Used for RTL output.
| block reset level | $block_reset_level
| block coverage | $block_coverage
| block constraint | $block_constraint
| in_third_party | $in_third_party |  |  | Use can ref other format
| register | $reg_name |  |  | Required. Name of the register in block.
| reg offset | $reg_offset |  |  | Register Offset in the block. If not specified, it defaults to the next available address starting from '0'
| reg description | $reg_desc |  |  | Description of the register.Description also support uvm code (syntax is [uvm]--[/uvm] ) ,enum and constraint (syntax is { 1:ON:this is on } ) and property (syntax is {name1=value1;name2=value2})
| reg instance | $reg_count |  |  | The number of times the register is to be repeated. Used to model array of registers or memories.
| reg default | $reg_default | 0x0 |  | Default value for the Register can be specified as : decimale.g. 26 , hexadecimal e.g. 0xA1, HA1, 'hA1, octal e.g. 'o56, binary e.g. 'b01
| reg external | $reg_external
| index_reg | $reg_index |  |  | Name of the Index register. This property is attached to the corresponding data register.
| width | $reg_width
| depth | $reg_depth |  |  | Depth of an inditrectly addressed register array. This property is attached to the corresponding data register.
| reg clock edge | $reg_clock_edge
| reg reset type | $reg_reset_type
| reg reset level | $reg_reset_level
| reg coverage | $reg_coverage
| reg constraint | $reg_constraint
| field | $field_name |  |  | Required. Name of the field in a register
| bits | $field_offset |  |  | Required. Location of the field in the register. If brackets '[]' are used, they are ignored. Range is specified as low:high or high:low
| sw access | $field_sw_access | rw |  | Software access for field. Possible values are : ro wo rw r/w1c r/wc rw1 w1 rc rs rm wm r/w1s r/w0c r/w0s r/w1t r/w0t ru a0 a1
| field default | $field_default | 0x0 |  | Default value for the field can be specified as : decimale.g. 26 , hexadecimal e.g. 0xA1, HA1, 'hA1, octal e.g. 'o56, binary e.g. 'b01
| hw access | $field_hw_access | ro |  | Hardware access for field.Possible values are [ ro wo rw ]
| field description | $field_desc |  |  | Description for the field.Description also support uvm code (syntax is [uvm]--[/uvm] ) ,enum and constraint (syntax is { 1:ON:this is on } ) and property (syntax is {name1=value1;name2=value2})
| constraint | $field_constraint |  |  | Constraints on the field.
| field coverage | $field_coverage
| [31:16] | $field_bits[31:16] |  |  | These are used for "field maps". See example for a template based on field bits.
| [15:0] | $field_bits[15:0]
| section name | $section_name |  |  | Name of a section (register group).
| section offset | $section_offset |  |  | Offset of the section
| section size | $section_size |  |  | Size of the section
| section count | $section_count |  |  | The number of times a section is repeated.
| section external | $section_external |  |  | Marks section as external. Giving this a value of 'true' means RTL for the section is not generated.
| section description | $section_desc |  |  | description for the section
| end section | $section_end |  |  | Denotes end of a section.
| offset | $offset |  |  | block,register and section
| size | $size |  |  | block,section
| enum and constraint | $constraint |  |  | block,register and field
| external | $external |  |  | register and section
| repeat | $count |  |  | register and section
| uvm code | $uvm |  |  | uvmcode goes to output as verbatimfor all block/section/reg/field
| description | $desc |  |  | description for all block/reg/field . $desc also support uvm code (syntax is [uvm]--[/uvm] ) ,enum and constraint (syntax is { 1:ON:this is on } ) and property (syntax is {name1=value1;name2=value2})
| coverage | $coverage |  |  | coverage for all block/section/reg/field
| hdl path | $hdl_path |  |  | hdl_path for all block/section/reg/field
| uvm class | $uvm_class |  |  | uvm_class for all block/section/reg/field
| clock edge | $clock_edge |  |  | clock edge for all block/section/reg
| reset type | $reset_type |  |  | reset type for all block/section/reg
| variant | $variant
| reset level | $reset_level |  |  | reset level for all block/section/reg
| ref | $ref
| refpath | $refpath
| ref offset | $ref_offset
| ref description | $ref_desc
Parameter/define | name | $define_name
| value | $define_value
| private | $private
| parameter description | $define_desc
Enumeration | enum name | $enum_name
| mnemonic value | $enum_value
| mnemonic name | $mnemonic_name
| enum description | $enum_desc
Signals | signal name | $signal_name
| port type | $port_type
| signal description | $signal_desc
Bus domain | bus domain name | $bus_domain_name
| address unit | $address_unit
| bus description | $bus_desc
| bus | $bus
Properties | User header | IDS Identifier | Default values | property name | Description
| block prop | $block_property |  | prop
| reg prop | $reg_property |  | prop
| field prop | $field_property |  | prop
| section prop | $section_property |  | prop
| chip prop | $chip_property |  | prop
| board prop | $board_property |  | prop
Notes about this template
This sheet contains information about your Excel register data. The columns can be specified in any order. Empty rows are ignored.
The text in bold in the blue box above are your column headings that can be modified as per your requirements.
The name of this sheet must be "ids_template"
Use either reg default or field default
If this template needs to be shared, it can be put in a stand-alone Excel file. In that case, the environment variable IDSEXCEL_TEMPLATE_FILE must point to that file.
indicates the fields which user cannot modify, these are the ids identifiers
indicates the fields which user can modify
indicates unused field
Note on D28: assign default value for "register".This value will be fetch directly from here if not given in the register description for whole document.
Note on D42: assign default value for "field default".This value will be fetch directly from here if not given in the field description for whole document
Note on D103: shashank: assign default value.This value will be fetch directly from here if not given in the document
Note on D104: shashank: assign default value.This value will be fetch directly from here if not given in the document
Note on D105: shashank: assign default value.This value will be fetch directly from here if not given in the document
Note on D106: shashank: assign default value.This value will be fetch directly from here if not given in the document
Note on D107: shashank: assign default value.This value will be fetch directly from here if not given in the document
Note on D108: shashank: assign default value.This value will be fetch directly from here if not given in the document

## Registers
Registers | This sheet describes the registers specification.
chip | block | register | width | bits | field | sw access | hw access | field default | description
| ICE101TS | [7 empty] | {widget=apb::apb_widget}{reset_type=async}
|  | RCCNT | 32 | [5 empty] | RC発振
|  |  |  | 15:8 | RC_FTRIM | rw | ro | 8'h80 | RC発振 周波数調整
|  |  |  | 4 | RCSEL | rw | ro | 1'b1 | RC発振 周波数選択1 0 : 1MHz, 1 : 8MHz
|  |  |  | 3:1 | RCFREQSEL | rw | ro | 3'b000 | RC発振 周波数選択2 RCSEL="1"設定時のRC発振周波数を選択 000 : 8MHz, 001 : 10MHz, 010 : 12MHz, 011 : 14MHZ, 1xx : 16MHz
|  |  |  | 0 | RCSTOP | rw | ro | 1'b0 | RC発振 停止制御 0 : 動作, 1 : 停止
|  | CLKCNT | 32 | [5 empty] | PLLクロック制御
|  |  |  | 31 | CLKOUT_ENB | rw | ro | 1'b1 | CLKOUT端子出力制御 0 : クロック出力, 1 : クロック停止
|  |  |  | 30 | CLK_pwm2_ENB | rw | ro | 1'b1 | PWM2用クロック出力制御 0 : クロック出力, 1 : クロック停止
|  |  |  | 29 | CLK_pwm1_ENB | rw | ro | 1'b1 | PWM1用クロック出力制御 0 : クロック出力, 1 : クロック停止
|  |  |  | 28:27 | SELFCK16M | rw | ro | 1'b0 | ck16m クロックソース選択 00 : PLL01, 01 : PLL02, 1x : CKIN16M端子入力
|  |  |  | 26:25 | SELFCK8M | rw | ro | 1'b0 | ck8m クロックソース選択 00 : PLL01, 01 : PLL02, 1x : CLKIN端子入力
|  |  |  | 24 | SELFSYS | rw | ro | 1'b0 | システムクロックソース選択 0 : rcck8m, 1 : ck8m
|  |  |  | 15:12 | PLL02_ACCSEL | rw | ro | 4'b0000 | PLL02 高速復帰時 時間設定 0000 : 31us, 0001 : 61us, 0010 : 92us, 0011 : 122us 0100 : 153us, 0101 : 183us, 0110 : 214us, 0111 : 244us 1000 : 275us, 1001 : 305us, 1010 : 336us, 1011 : 366us 1100 : 397us, 1101 : 427us, 1110 : 458us, 1111 : 488us
|  |  |  | 11 | PLL02_ACC_ENB | rw | ro | 1'b0 | PLL02 高速復帰モード制御 0 : 高速復帰動作, 1 : 通常動作
|  |  |  | 10 | PLL02_FOUT_RX16M_EN | rw | ro | 1'b0 | PLL02 FOUT_RX16M出力イネーブル制御 0 : 出力禁止, 1 : 出力許可
|  |  |  | 9 | PLL02_FOUT2_EN | rw | ro | 1'b0 | PLL02 FOUT2出力イネーブル制御 0 : 出力停止, 1 : 出力許可
|  |  |  | 8 | PLL02_PWDB | rw | ro | 1'b0 | PLL02 動作イネーブル制御 0 : 発振停止, 1 : 発振許可
|  |  |  | 7:4 | PLL01_ACCSEL | rw | ro | 4'b0000 | PLL01 高速復帰時 時間設定 0000 : 31us, 0001 : 61us, 0010 : 92us, 0011 : 122us 0100 : 153us, 0101 : 183us, 0110 : 214us, 0111 : 244us 1000 : 275us, 1001 : 305us, 1010 : 336us, 1011 : 366us 1100 : 397us, 1101 : 427us, 1110 : 458us, 1111 : 488us
|  |  |  | 3 | PLL01_ACC_ENB | rw | ro | 1'b0 | PLL01 高速復帰モード制御 0 : 高速復帰動作, 1 : 通常動作
|  |  |  | 2 | PLL01_FOUT_RX16M_EN | rw | ro | 1'b0 | PLL01 FOUT_RX16M出力イネーブル制御 0 : 出力禁止, 1 : 出力許可
|  |  |  | 1 | PLL01_FOUT2_EN | rw | ro | 1'b0 | PLL01 FOUT2出力イネーブル制御 0 : 出力停止, 1 : 出力許可
|  |  |  | 0 | PLL01_PWDB | rw | ro | 1'b0 | PLL01 動作イネーブル制御 0 : 発振停止, 1 : 発振許可
|  | PLL01PRM | 32 | [5 empty] | PLL01 パラメータ設定
|  |  |  | 31 | PLL01_BYPASS | rw | ro | 1'b0 | PLL01入力クロック(FIN)から出力クロック(FOUT)へのバイパス設定 0 : disable, 1 : Enable
|  |  |  | 30 | PLL01_T_PFD | rw | ro | 1'b0 | PFDテスト設定 0 : 通常, 1 : TESTモード
|  |  |  | 29 | PLL01_PD_DZ | rw | ro | 1'b0 | PLL01 PDFロックパルス出力幅制御 0 : 0.55ns, 1 : 1.0ns
|  |  |  | 28 | PLL01_VDOMD | rw | ro | 1'b0 | PLL01 VCOモード制御 0 : VCO 8MHz出力, 1 : VCO16MHz出力
|  |  |  | 26:24 | PLL01_VCOR | rw | ro | 3'b010 | PLL01 VCOR / Fmin設定 VCO出力周波数 : 8MHz時 (PLL01_VCOMD=0) 000 : 1.0MHz, 001 : 1.1MHz, 010 : 1.1MHz, 011 : 1.6MHz, 100: 1.0MHz, 101 : 2.3MHz, 110 : 3.0MHz, 111 : 4.5MHz VCO出力周波数 : 16MHz時 (PLL01_VCOMD=1) 000 : 0.9MHz, 001 : 1.3MHz, 010 : 1.5MHz, 011 : 2.1MHz, 100 : 1.3MHz ,101 : 2.9MHz, 110 : 3.9MHz, 111 : 5.9MHz
|  |  |  | 23:22 | PLL01_RDYMD_7_6 | rw | ro | 2'b00 | PLL01_RDYOUT出力モード制御 ※初期値から変更しないこと
|  |  |  | 21:20 | PLL01_RDYMD_5_4 | rw | ro | 2'b00 | PLL01_RDYOUT出力モード制御 / PLL01_RDYOUT出力制御 (T1. T2依存) 00 : PWDB解除後、T1(150us)までLow 出力固定 / T2 (700us)以降はHigh出力固定 01 : PWDB解除後、T1(150us)までLow出力固定 10 : PWDB解除後、T2 (700us)以降はHigh出力固定 11 : PWDB解除後、Low固定／High固定は行わない
|  |  |  | 19 | PLL01_RDYMD_3 | rw | ro | 1'b0 | PLL01 PLL01RDYOUT出力モード制御 / PLL01_RDYOUT出力制御 (High固定) 0 : PLL01_RDYOUTは通常動作 1 : PLL01_RDYOUTは常時High出力固定
|  |  |  | 18 | PLL01_RDYMD_2 | rw | ro | 1'b0 | PLL01 PLL01RDYOUT出力モード制御 / PLL01_RDYOUT出力制御 (High固定) 0 : PLL01_RDYOUTが一端Highに切り替わると、その後High出力固定 1 : 上記機能をdisable
|  |  |  | 17:16 | PLL01_RDYMD | rw | ro | 2'b00 | PLL01 PLL01RDYOUT出力モード制御 / ロックパルス Delay設定 00 : 100nsec, 01 : 1ns, 10 : 50nsec, 11 : 200nsec
|  |  |  | 15:12 | PLL01_CPIS | rw | ro | 4'b0010 | PLL01 チャージポンプ電流量設定 0000 : 0.5uA, 0001 : 0.75uA, 0010 : 1.25uA, 0011 : 1.75uA, 0100 : 0.75uA, 0101 : 1.13uA, 0110 : 1.88uA, 0111 : 2.63uA 1000 : 0.38uA, 1001 : 0.56uA, 1010 : 0.94uA, 1011 : 1.31uA, 1100 : 2.25uA, 1101 : 3.38uA, 1110 : 5.63uA, 1111 : 7.88uA
|  |  |  | 10:8 | PLL01_GAIN | rw | ro | 3'b010 | PLL01 GAIN, (Fmin / Fmax)設定 VCO出力周波数 : 8MHz時 (PLL01_VCOMD=0) 000 : 4.9 ~ 82.3MHz, 001 : 2.3 ~ 46.9MHz, 010 : 1.1 ~ 24.7MHz, 010 : 0.8 ~ 15.0MHz, 100 : 5.0 ~ 114.5MHz, 101 : 2.4 ~ 76.9MHz, 110 : 1.3 ~ 42.4MHz, 111 : 1.0 ~ 28.3MHz VCO出力周波数 : 16MHz時 (PLL01_VCOMD=1) 000 : 5.0 ~ 98.6MHz, 001 : 2.4 ~ 60.0MHz, 010 : 1.2 ~ 31.1MHz, 010 : 0.9 ~ 20.4MHz, 100 : 5.1 ~ 129.7MHz, 101 : 2.4 ~ 93.2MHz, 110 : 1.3 ~ 55.4MHz, 111 : 0.9 ~ 37.6MHz
|  |  |  | 7 | PLL01_IPDIV | rw | ro | 1'b0 | PLL01 入力ディバイダ設定 0 : 1分周, 1 : 2分周
|  |  |  | 6 | PLL01_OPDIV_RX16M | rw | ro | 1'b0 | PLL01 出力(FOUT_16M)ディバイダ設定 0 : 1分周, 1 : 2分周
|  |  |  | 5 | PLL01_OPDIV2 | rw | ro | 1'b0 | PLL01 出力(FOUT2)ディバイダ設定 0 : 1分周, 1 : 2分周 ※PLL01_VCOMD="1"設定時、本ビットは必ず"1"に設定してください
|  |  |  | 4 | PLL01_OPDIV | rw | ro | 1'b0 | PLL01 出力(FOUT)ディバイダ設定 0 : 1分周, 1 : 2分周 ※PLL01_VCOMD="1"設定時、本ビットは必ず"1"に設定してください
|  |  |  | 3 | PLL01_FBDIVMD | rw | ro | 1'b0 | フィードバックディバイダ テストモード設定 0 : 通常動作, 1 : テスト動作
|  |  |  | 2:0 | PLL01_FBDIV | rw | ro | 3'b000 | PLL01 フィードバックディバイダ設定 000 : 244分周, 001 : 488分周, 010: 32分周, 011 : 96分周, 100 : 368分周, 101 : 732分周, 110 : 976分周, 111 : 1220分周